## Instructions
The Window Film Survey is provided to facilitate the completion of Final Applications that involve windows retrofitted with window film. Generally, each line represents the orientation of the windows being treated. Information required to calculate the demand and energy savings for window film consists of the following:
Column 1 Square feet of window per orientation
Square feet of window per orientation…
Column 2 Square feet of window film
Square feet of window film
Column 3 Pre- and post-shading coefficient
Pre- and post-shading coefficient …
Column 4 Interior shading devices
Interior shading devices …
Column 5 Cooling equipment type, tons and efficiency
Cooling equipment type, tons and efficiency …

## Window Worksheet
C&I Standard Offer Program
Window Film Worksheet
7
| Project Name: | test |  |  |  | Date:
| Sponsor Name: | test |  |  |  | Project #: | test
Please fill out one copy of this form for each site where a window films measure is being applied.
Window Characteristics
Please fill in the unshaded cells in the table below to describe the total window area, window film area installed, and shading coefficient values. The change in cooling load will be calculated automatically. If interior shading devices exist, the window shading coefficient value must be adjusted to account for the interior shading. See 1997 ASHRAE Fundamentals, Chapter 29, Tables 24 - 29 for modified shading coefficient values.
Orientation | Window Area (square feet) | Window Film Area (square feet) | Interior Shading Device (if any) | Pre-installation Shading Coefficient | Post-installation Shading Coefficient | Total Solar Gain (Btu/ft2-yr) | Peak Solar Gain (Btu/hr-ft2-yr) | Annual Cooling Reduction (MBtu/year) | Peak Cooling Load Reduction (MBtu/hr-yr)
SE | 30 | 10 |  | 10 | 1 | 158323 | 59 | 14.2491 | 0.00531
SSE | [5 empty] | 133894 | 119 | 0 | 0
S | [5 empty] | 120095 | 164 | 0 | 0
SSW | [5 empty] | 133894 | 189 | 0 | 0
SW | [5 empty] | 158323 | 219 | 0 | 0
WSW | [5 empty] | 168978 | 228 | 0 | 0
W | [5 empty] | 162388 | 220 | 0 | 0
WNW | [5 empty] | 139995 | 208 | 0 | 0
NW | [5 empty] | 106876 | 176 | 0 | 0
TOTAL | 30 | 10 | [5 empty] | 14.2491 | 0.00531
Installation
Are window films to be installed on the interior-side of the windows? | [6 empty] | YES | NO
If the answer to the question above is "no", please attach the manufacturer's warranty that states that the exterior film installation has a measure life of 10-years.
Please provide a description of the existing windows, interior shading devices, and exterior shading. Please also provide, in hard copy, manufacturer's product performance data, including the rated window film shading coefficient.
Cooling System Equipment
Please describe the type of cooling equipment currently installed in the building.
| Cooling Equipment Type |  |  |  |  | Chiller with air-cooled condenser
| Cooling Capacity (Tons) |  |  |  |  | 2.5
| ASHRAE 90.1 1989 Rated Efficiency (COP) or actual efficiency if better |  |  |  |  | 14.5
Does project include an AC or Chiller replacement? (yes/no) If so, please include the Cooling-related equipment forms in the application.
Savings Estimate
| Reduced Cooling Load (MBtu/year) |  |  | 14.2491 |  | Peak Cooling Load Reduction (MBtu/hr-yr) |  |  | 0.00531
| Assumed Cooling Plant COP |  |  | 14.5 |  | Assumed Cooling Plant COP |  |  | 14.5
| Reduced Cooling Energy (kWh/year) |  |  | 287.9295 |  | Reduced Cooling Demand (kW/year) |  |  | 0.1073
| Cooling System Types |  | Cooling Size Categories
| Chiller with air-cooled condenser |  | 1
| Chiller with water-cooled condenser |  | 2
| DX packaged AC |  | 3
DX window AC
Packaged evaporative cooler
Heat pump
Ammonia
None
Other (please describe)